## BOM - Main
Quantity per board | Supplier | Seller Stock No | Manufacturer | Manufacturer Part. No. | Description | Legend
1 | RS Components | 714-2334 | FCI | 10103592-0001LF | Micro USB socket | USBPOWER
1 | RS Components | 628-3661 | Microchip | TC1185-3.3VCT713 | 3.3V Regulator | U1
3 | RS Components | 741-4434 | TDK | C1608X5R0J106M080AB | 10 uF | C1, C2, C13
1 | RS Components | 213-2531 | TE Connectivity | CRG0603F100K | 100Kohm | R1
3 | RS Components | 213-2418 | TE Connectivity | CRG0603F10K | 10 Kohm | R2, R4, R5
3 | RS Components | 213-2367 | TE Connectivity | CRG0603F4K7 | 4.7Kohm | R6, R8, R9
1 | RS Components | 213-2222 | TE Connectivity | CRG0603F470R | 470ohm | R7
6 | RS Components | 264-4630 | Kemet | C0603C104K4RAC | 100nF | C7, C9, C10, C11, C12
1 | RS Components | 464-6391 | AVX | 06035A101JAT2A | 100pF | C4
1 | RS Components | 749-2059 | Murata | GRM31CR60G107ME39L | 100uF | C8
1 | RS Components | 667-6120 | EPSON TOYOCOM | MC-306, 32.768kHz, 20ppm, 6pF | Crystal | Q1
2 | RS Components | 220-4260 | Phoenix Contact | MPT 0.5/ 2-2.54 | Screw Terminal 2-way | X1, X2
1 | RS Components | 709-8868 | Texas Instruments | TMP112AIDRLT | TMP112 | TMP1
0 | RS Components | 709-8868 | Texas Instruments | TMP112AIDRLT | TMP112 (do NOT populate) | TMP2
1 | RS Components | 681-2537 | TE Connectivity | 826947-6 | FTDI 90 angle header | FTDI
1 | RS Components | 674-2450 | ASSMANN WSW | A 28-LC/7-T | 28 pin IC Socket | IC1
2 | RS Components | 251-8086 | RS (generic) | W81102T3825RC | Jumper pin | JP1, JP2
2 | RS Components | 680-1461 | TE Connectivity | 1-881545-1 | Jumper cap | [fit to JP1, JP2]
1 | RS Components | 826-515 | Avago Technologies | HLMP-K150 | LED RED | LED
1 | RS Components | 596-141 | Silonex | NSL-19M51 | LDR | LDR
2 | RS Components | 758-1991 | Alps | SKHHLQA010 | Learn | S1, S2
1 | RS Components | 263-3006 | Alps | RK09K1110A96 | Pot. Meter | R11
1 | RS Components | 213-2266 | TE Connectivity | CRG0603F1K0 | 1Kohm | R10
1 | RS Components | 119-2958 | Apem | 1415NC RED | Mode button - connected to board by 60mm flying leads; read instructions in ASSEMBLY.TXT | BRB1, BRB2
1 | RS Components | 696-2260 | ATMEGA328P-PU | ATmega328P-PU | Bootload/program load required; files will be supplied | IC1
1 |  |  |  | 5*5cm Board | FR4, ENIG finish | MAIN Board
1 | OpenTRV - free issue | RFM23-868-S1 | HopeRF | RFM23-868-S1 | Radio sub module | RFM22B
1 | RS Components | 712-5320 | RS (generic) | White PVC equipment wire 1/0.6 100m | 84mm of insulated semi-flexible antenna wire (~0.33sqmm). Pleae note that this wire is stiff enough so that it is self supporting and will stand up on its own. | ANT