## BOM - Main
# of boards ttl | [6 empty] | 30 | Black MEANS OK | RED MEANS OUT OF STOCK |  | Comments
[8 empty] | Awaiting review | ONLY 5 IN STOCK
Quantity per board | Need to order | Min order | Unit price | Line Total | Seller Stock No | Manufacturer | Manufacturer Part. No. | Description | Legend | Supplier |  | Direct Link
10 | 300 | 50 | 0.028 | 8.4 | 213-2367 | TE Connectivity | CRG0603F4K7 | 4.7Kohm | R4, R5, R2, R9, R12, R6, R8 | RS Components |  | http://uk.rs-online.com/web/p/surface-mount-fixed-resistors/2132367
1 | 30 | 50 | 0.027 | 0.81 | 213-2531 | TE Connectivity | CRG0603F100K | 100Kohm | R1 | RS Components |  | http://uk.rs-online.com/web/p/surface-mount-fixed-resistors/2132531
2 | 60 | 50 | 0.028 | 1.68 | 213-2222 | TE Connectivity | CRG0603F470R | 470ohm | R7 | RS Components |  | http://uk.rs-online.com/web/p/surface-mount-fixed-resistors/2132222
2 | 60 | 50 | 0.006 | 0.36 | 213-2266 | TE Connectivity | CRG0603F1K0 | 1Kohm | R10 | RS Components |  | http://uk.rs-online.com/web/p/surface-mount-fixed-resistors/2132266
5 | 150 | 25 | 0.022 | 3.3 | 264-4630 | Kemet | C0603C104K4RAC | 100nF | C11, C7, C9, C10, C12 | RS Components |  | http://uk.rs-online.com/web/p/ceramic-multilayer-capacitors/2644630
1 | 30 | 50 | 0.026 | 0.78 | 464-6391 | AVX | 06035A101JAT2A | 100pF | C4 | RS Components |  | http://uk.rs-online.com/web/p/ceramic-multilayer-capacitors/4646391
1 | 30 | 10 | 0.215 | 6.45 | 885-1897 | Murata | GRM31CD80J107ME39L | 100uF | C8 | RS Components |  | http://uk.rs-online.com/web/p/ceramic-multilayer-capacitors/8851897/
1 | 30 | 5 | 0.824 | 24.72 | 667-6120 | EPSON TOYOCOM | MC-306, 32.768kHz, 20ppm, 6pF | Crystal | Q1 | RS Components |  | http://uk.rs-online.com/web/p/crystal-units/6676120
2 | 60 | 5 | 0.191 | 11.46 | 1328308 | Vishay | TLMS1000-GS08 | LED RED | LED | Farnell |  | http://uk.farnell.com/vishay/tlms1000-gs08/led-0603-red-4mcd-628nm/dp/1328308
1 | 30 | 10 | 0.293 | 8.79 | 700-0776 | Vishay | TEPT4400 | 60° Visible Light Phototransistor | PHT | RS Components |  | http://uk.rs-online.com/web/p/phototransistors/7000776/
1 | 30 | 1 | 2.53 | 75.9 | 696-3092 | Atmel | ATMEGA328P-AU | ATmega328P-AU | IC1 | RS Components |  | http://uk.rs-online.com/web/p/microcontrollers/6963092/
1 | 30 | 1 | 3.6 | 108 | RFM23-868-S1 | HopeRF | RFM23-868-S1 | RFM23B | RFM23 | Ideetron |  | http://www.hoperf.nl/RFM23B
1 | 30 | 1 | 0.6 | 18 | 2356198 | Wurth Elektronik | 61301421021 | Right Angle 14 Pin connector | IC2_EXT | Farnell |  | http://uk.farnell.com/wurth-elektronik/61301421021/header-2-54mm-pin-tht-r-a-14way/dp/2356198
0.34 | 10.2 | 10 | 0.683 | 6.9666 | 251-8351 | RS | W81136T3816RC | 12 Pin Header | JP1 | RS Components | Cut 36 in bits of 12 | http://uk.rs-online.com/web/p/pcb-headers/2518351/
1 | 30 | 1 | 2.82 | 84.6 | 1855468 | Sensiron | SHT21 | SHT21 | U1 | Farnell |  | http://uk.farnell.com/sensirion/sht21/sensor-humidity-temp-3x3mm-2/dp/1855468
1 | 30 | 1 | 0.187 | 5.61 | 18-2925 | Trupower | BH-421-3P | Battery Holder |  | Rapid Online |  | http://www.rapidonline.com/Electrical-Power/TruPower-BH-421-3P-2-X-AAA-PCB-Battery-Holder-18-2925
1 | 30 | [6 empty] | PCBs |  | ?
| Total: |  |  | 365.83
| Each board: |  |  | 12.19
Out of stock
1 | 30 | 5 | 0.71 | 21.3 | 749-2059 | Murata | GRM31CR60G107ME39L | 100uF | C8 | RS Components |  | http://uk.rs-online.com/web/p/ceramic-multilayer-capacitors/7492059
2 | 60 | 100 | 0.127 | 7.62 | 888-6029 | Lumex | SML-LX0603SIW-TR | LED RED | LED | RS Components |  | http://uk.rs-online.com/web/p/visible-leds/8886029/
1 | 30 | 5 | 1.008 | 30.24 | 4681350 | Molex | 90122-0767 | Right Angle 14 Pin connector | IC2_EXT | RS Components |  | http://uk.rs-online.com/web/p/pcb-headers/4681350/