## BOM_R7_R10
REV7 is the valve
REV10 is the boiler controller
LABELS | Quantity per PCB
REV7 | REV7 | Reference manufacturer | Reference manufacturer part no | Type | Description | Supplier 0 | Supplier 0 part number or | Supplier 0 URL
IC6 | 1 | Touchstone Semiconductor | TS1003IG5T | SMD | Operational Amplifier Precision 4 kHz R-R 0.8 - 5.5 V | Digi-Key | TS1003IG5TCT-ND | http://www.digikey.co.uk/product-detail/en/TS1003IG5T/TS1003IG5TCT-ND/3945113
JP2, JP4 | 2 | JST | B2B-XH-A(LF)(SN) | LEADED | Cable assembly – PCB header - JST XH Series, Series Number B2B, 2.5mm Pitch 2 Way 1 Row Straight PCB Header, Solder Termination, 3A | Digi-Key | 455-2247-ND | http://www.digikey.co.uk/product-detail/en/B2B-XH-A(LF)(SN)/455-2247-ND/1651045
IC5 | 1 | Atmel | ATMEGA328P-AU | SMD | IC ATMEL MEGA 328P PROCESSOR 8-BIT RISC TQFP | Farnell | 1715486 | http://uk.farnell.com/atmel/atmega328p-au/mcu-8bit-atmega-20mhz-tqfp-32/dp/1715486
IC4 | 1 | Vishay | CNY70 | SMD | CNY70 Through Hole Reflective Optical Sensor Phototransistor Output | Farnell | 1470063 | http://uk.farnell.com/vishay-siliconix/cny70/sensor-optical-transistor-o-p/dp/1470063
IC2 | 1 | Sensiron | SHT21 | SMD | SENSIRION SHT21 Humidity Sensor, 2 %, 3 V, 0% to 100% Relative Humidity, DFN, 6, 5 s | Farnell | 1855468 | http://uk.farnell.com/sensirion/sht21/sensor-humidity-temp-3x3mm-2/dp/1855468
TR1 | 1 | Vishay | TEPT4400 | LEADED | 60° Visible Light Phototransistor | Farnell | 1497675 | http://uk.farnell.com/vishay/tept4400/phototransistor-570nm-t-1/dp/1497675
MD1 | 1 | HopeRF | RFM23-868-S2 | SMD | RFM23B | Free issue | RFM23-868-S2 | http://www.hoperf.nl/RFM23B
C1,C2,C3,C4,C5,C6,C7,C8,C9,C10,C11,C12,C13,C14,C15 | 15 | Kemet | C0603C104K4RAC | SMD | 100nF | JPR | 133-852 | https://www.jprelec.co.uk/store.asp/c=1270/Multilayer-chip-capacitors-0603
C16,C17 | 2 | Phycomp | 223886715229 | SMD | CAP MULTILYR CHIP 22P 5% 50V NPO 0603 | JPR | 133-814 | https://www.jprelec.co.uk/store.asp/c=1270/Multilayer-chip-capacitors-0603
J1 | 1 | Pinrex | 210-72-07GB01 | LEADED | REV7 I2CEXT connector | JPR | 710-377 | https://www.jprelec.co.uk/store.asp/c=1599/2.54mm-Straight-Dual-Pin-Headers
VR1 | 1 | ISKRA | P11M47AP6L45R | LEADED | 16mm Rotary pot 47K lin right angle | JPR | 551-140 | http://www.jprelec.co.uk/store.asp/c=263/Rotary-Potentiometers
R13,R14,R15,R16,R17,R18 | 6 | WELWYN | WCR0603104 1% 100ppm | SMD | RES THICKFLM CHIP 100K 1% 0W063 50V 100ppm 0603 | JPR | 406-705 | http://www.jprelec.co.uk/store.asp/c=794/0603-1%25-Chip-Resistors-reels-of-5,000
R19,R20 | 2 | WELWYN | WCR0603101 1% 100ppm | SMD | RES THICKFLM CHIP 100R 1% 0W063 50V 100ppm 0603 | JPR | 406-634 | http://www.jprelec.co.uk/store.asp/c=794/0603-1%25-Chip-Resistors-reels-of-5,000
R34,R35 | 2 | WELWYN | WCR0603103 1% 100ppm | SMD | RES THICKFLM CHIP 10K 1% 0W063 50V 100ppm 0603 | JPR | 406-682 | http://www.jprelec.co.uk/store.asp/c=794/0603-1%25-Chip-Resistors-reels-of-5,000
R37,R38 | 2 | WELWYN | WCR0603153 1% 100ppm | SMD | RES THICKFLM CHIP 15K 1% 0W063 50V 100ppm 0603 | JPR | 406-686 | http://www.jprelec.co.uk/store.asp/c=794/0603-1%25-Chip-Resistors-reels-of-5,000
R1 | 1 | WELWYN | WCR0603224 1% 100ppm | SMD | RES THICKFLM CHIP 220K 1% 0W063 50V 100ppm 0603 | JPR | 406-712 | http://www.jprelec.co.uk/store.asp/c=794/0603-1%25-Chip-Resistors-reels-of-5,000
R39 | 1 | RS | RS-0603-330k-1%-0.1W | SMD | RES THICKFLM CHIP 330K 1% 0W063 50V 100ppm 0603 | JPR | 406-716 | http://www.jprelec.co.uk/store.asp/c=794/0603-1%25-Chip-Resistors-reels-of-5,000
R28,R29 | 2 | Vishay | CRCW0603330RFKEA | SMD | RES THICKFLM CHIP 330R 1% 0W063 50V 100ppm 0603 | JPR | 406-646 | http://www.jprelec.co.uk/store.asp/c=794/0603-1%25-Chip-Resistors-reels-of-5,000
R24,R25,R26,R27 | 4 | WELWYN | WCR0603471 1% 100ppm | SMD | RES THICKFLM CHIP 470R 1% 0W063 50V 100ppm 0603 | JPR | 406-650 | http://www.jprelec.co.uk/store.asp/c=794/0603-1%25-Chip-Resistors-reels-of-5,000
R21 | 1 | WELWYN | WCR0603470 1% 100ppm | SMD | RES THICKFLM CHIP 47R 1% 0W063 50V 100ppm 0603 | JPR | 406-626 | http://www.jprelec.co.uk/store.asp/c=794/0603-1%25-Chip-Resistors-reels-of-5,000
R2,R3,R4,R5,R6,R7,R8,R9,R10,R11,R12 | 11 | WELWYN | WCR0603472 1% 100ppm | SMD | RES THICKFLM CHIP 4K7 1% 0W063 50V 100ppm 0603 | JPR | 406-674 | http://www.jprelec.co.uk/store.asp/c=794/0603-1%25-Chip-Resistors-reels-of-5,000
R30,R31 | 2 | WELWYN | WCR1206470R | SMD | RES THICKFLM CHIP 470R 1% 0W25 1206 | JPR | 412-760 | http://www.jprelec.co.uk/store.asp/c=790/1206-1%25-Chip-Resistors-reels-of-5,000
D5 | 1 | KingBright | L-7104ID | LEADED | Kingbright L-7104id 3mm Red LED Diffused 20mcd | Rapid Online | 55-0150 | http://www.rapidonline.com/Electronic-Components/Kingbright-L-7104id-3mm-Red-LED-Diffused-20mcd-55-0150
SW1,SW2,SW3 | 3 | Wurth Elektronik | 436331045822 | SMD | Push button SMD | Rapid Online | 54-8382 | http://www.rapidonline.com/Electronic-Components/W-rth-436331045822-Push-Button-Side-Boss-Design-3-5x4-7x1-65mm-Black-54-8382
C18 | 1 | EPCOS |  | SMD | CAP TANT 10µ 20% 6V -55/+125C SM | RS Components | 538-2363 | http://uk.rs-online.com/web/p/tantalum-capacitors/5382363/
C19,C20,C21,C22 | 4 | Murata | GRM31CD80J107ME39L | SMD | 100uF | RS Components | 885-1897P | http://uk.rs-online.com/web/p/ceramic-multilayer-capacitors/8851897P/
D1,D2,D3 | 3 | FAIRCHILD SEMICONDUCTOR | BAV99 | SMD | DIODE SM_SIG EPI 200MA 70V 6NS DUAL SOT23 | RS Components | 545-2686 | http://uk.rs-online.com/web/p/rectifier-schottky-diodes/5452686/
D6 | 1 | DiodesZetex | SDA004-7 | SMD | DATA BUS TRANSIENT SUPPRESSOR | RS Components | 751-4938P | http://uk.rs-online.com/web/p/switching-diodes/7514938P/
F1 | 1 | RS | CQ06PT001 | SMD | 1 Amp 63V | RS Components | 764-9431 | http://uk.rs-online.com/web/p/non-resettable-surface-mount-fuses/7649431P/
L1 | 1 | Wurth Electronic | 74438313012 | SMD | 1.2uH inductor | RS Components | 792-2711 | http://uk.rs-online.com/web/p/products/7922711P/
R22,R23 | 2 | Yageo | RC0603FR-071RL | SMD | Yageo RC Series Thick Film Surface Mount Resistor 0603 Case 1Ω ±1% 0.1W ±200ppm/°C | RS Components | 504-8978 | http://uk.rs-online.com/web/p/surface-mount-fixed-resistors/5048978/
R40 | 1 | Phycomp | RC0603FR-073M3L | SMD | Yageo RC Series Thick Film Surface Mount Resistor 0603 Case 3.3MΩ ±1% 0.1W ±100ppm/°C | RS Components | 504-6540 | http://uk.rs-online.com/web/p/surface-mount-fixed-resistors/5046540/
R32,R33 | 2 | RS | 802-9539 | SMD | RES THICKFLM CHIP 100R 1% 0W25 1206 | RS Components | 802-9539 | http://www.jprelec.co.uk/store.asp/c=790/1206-1%25-Chip-Resistors-reels-of-5,000
R36 | 1 | RS | CRL1206-FW-R100ELF | SMD | Bourns CRL1206 Series Thick Film Surface Mount Fixed Resistor 1206 Case 100mΩ ±1% 0.25W ±200ppm/°C | RS Components | 740-9167P | http://uk.rs-online.com/web/p/surface-mount-fixed-resistors/7409167P/
TR8,TR9 | 2 | DiodesZetex | ZXTN23015CFHTA | SMD | ZXTN23015CFHTA Bipolar Transistor NPN 6 A 15 V HFE150 235 MHz | RS Components | 751-5423P | http://uk.rs-online.com/web/p/bipolar-transistors/7515423P/
TR2,TR3,TR4,TR5,TR6,TR7 | 6 | DiodesZetex | ZXTP23015CFHTA | SMD | ZXTP23015CFHTA Bipolar Transistor PNP -6 A -15 V HFE:140 270Mhz | RS Components | 751-5451P | http://uk.rs-online.com/web/p/bipolar-transistors/7515451P/
X1 | 1 | QANTEK | QTC332.76812B2R | SMD | QTC3 Series 1.5x3.2 SMD Tuning Fork 12.5pf | RS Components | 814-9352P | http://uk.rs-online.com/web/p/crystal-units/8149352P/